## df_afolu_var_calib
Variable Info |  | Calibration Scalar Ranges (Recommended) |  | DEFAULT VALUE | Variable Value Restrictions | [5 empty] | Calibration Characteristics | [9 empty] | Notes
|  |  |  | If specified, use as basis for all time periods/countries | Value Restriction |  | Summing Restriction |  | Grouping Restriction
Subsector | Variable | Min Scalar | Max Scalar |  | Variable in [0, 1] Interval | Variable Value Restriction (if not specified at left) | Sum Group | Sum Restriction by Group | Variables should take same value (high uncertainty between categories) | Variables scalar group (e.g, if applying a scalar to base value, the same scalar should be applied to these variables) | Parameter is Constant (should be constant in all time steps) | Fixed Parameter (no calibration or variation) | Calibration | Calibration in Integration Only | Parameter That Needs Better Starting Value Before Calibration | Historical Data | Historical Data for Initial Time Period--Future Projections are Exogenous to Model (future can be calibrated) | Historical Data for Initial Time Period--Future Projections are Endogenous to Model | Output from other Models | Fixed in Calibration (future lever--i.e., future values are exogenous)
Agriculture | ef_agrc_anaerobicdom_rice_kg_ch4_ha | 0.6 | 1.74 | 157.48 | [8 empty] | 1
Agriculture | ef_agrc_biomass_bevs_and_spices_tonne_co2_ha | 0.8 | 1.2 | [9 empty] | 1
Agriculture | ef_agrc_biomass_burning_n2o | 0.8 | 1.2 | [9 empty] | 1
Agriculture | ef_agrc_biomass_fruits_tonne_co2_ha | 0.8 | 1.2 | [9 empty] | 1
Agriculture | ef_agrc_biomass_nuts_tonne_co2_ha | 0.8 | 1.2 | [9 empty] | 1
Agriculture | ef_agrc_biomass_other_woody_perennial_tonne_co2_ha | 0.8 | 1.2 | [9 empty] | 1
Agriculture | elasticity_agrc_bevs_and_spices_demand_to_income | 0.8 | 1.2 | 0.5 |  | <=1 |  |  |  | 1 |  |  | 1 | [7 empty] | Elasticities should be set to a single value, then they should all change together in calibration
Agriculture | elasticity_agrc_cereals_demand_to_income | 0.8 | 1.2 | 0.5 |  | <=1 |  |  |  | 1 |  |  | 1
Agriculture | elasticity_agrc_fibers_demand_to_income | 0.8 | 1.2 | 0.5 |  | <=1 |  |  |  | 1 |  |  | 1
Agriculture | elasticity_agrc_fruits_demand_to_income | 0.8 | 1.2 | 0.5 |  | <=1 |  |  |  | 1 |  |  | 1
Agriculture | elasticity_agrc_herbs_and_other_perennial_crops_demand_to_income | 0.8 | 1.2 | 0.5 |  | <=1 |  |  |  | 1 |  |  | 1
Agriculture | elasticity_agrc_nuts_demand_to_income | 0.8 | 1.2 | 0.5 |  | <=1 |  |  |  | 1 |  |  | 1
Agriculture | elasticity_agrc_other_annual_demand_to_income | 0.8 | 1.2 | 0.5 |  | <=1 |  |  |  | 1 |  |  | 1
Agriculture | elasticity_agrc_other_woody_perennial_demand_to_income | 0.8 | 1.2 | 0.5 |  | <=1 |  |  |  | 1 |  |  | 1
Agriculture | elasticity_agrc_pulses_demand_to_income | 0.8 | 1.2 | 0.5 |  | <=1 |  |  |  | 1 |  |  | 1
Agriculture | elasticity_agrc_rice_demand_to_income | 0.8 | 1.2 | 0.5 |  | <=1 |  |  |  | 1 |  |  | 1
Agriculture | elasticity_agrc_sugar_cane_demand_to_income | 0.8 | 1.2 | 0.5 |  | <=1 |  |  |  | 1 |  |  | 1
Agriculture | elasticity_agrc_tubers_demand_to_income | 0.8 | 1.2 | 0.5 |  | <=1 |  |  |  | 1 |  |  | 1
Agriculture | elasticity_agrc_vegetables_and_vines_demand_to_income | 0.8 | 1.2 | 0.5 |  | <=1 |  |  |  | 1 |  |  | 1
Agriculture | frac_agrc_bevs_and_spices_cl1_temperate | 1 | 1 |  |  |  | 1 | =1 | [7 empty] | 1 |  |  |  |  | In general, these variables should just reflect the fraction of each crop that is dry/wet or temperate/tropical. More specific crop fractions would be better (e.g., not much rice is grown in temperate climates). In the absence of other information, I would vary all crops with the same values (e.g., sample a frac dry/wet, frac temp/trop), or just set both to 0.5
Agriculture | frac_agrc_bevs_and_spices_cl1_tropical | 1 | 1 |  |  |  | 1 | =1 | [7 empty] | 1
Agriculture | frac_agrc_bevs_and_spices_cl2_dry | 1 | 1 |  |  |  | 2 | =1 | [7 empty] | 1
Agriculture | frac_agrc_bevs_and_spices_cl2_wet | 1 | 1 |  |  |  | 2 | =1 | [7 empty] | 1
Agriculture | frac_agrc_cereals_cl1_temperate | 1 | 1 |  |  |  | 3 | =1 | [7 empty] | 1
Agriculture | frac_agrc_cereals_cl1_tropical | 1 | 1 |  |  |  | 3 | =1 | [7 empty] | 1
Agriculture | frac_agrc_cereals_cl2_dry | 1 | 1 |  |  |  | 4 | =1 | [7 empty] | 1
Agriculture | frac_agrc_cereals_cl2_wet | 1 | 1 |  |  |  | 4 | =1 | [7 empty] | 1
Agriculture | frac_agrc_combustion_factor_cereals | 1 | 1 |  |  | <=1 | [6 empty] | 1
Agriculture | frac_agrc_combustion_factor_other_annual | 1 | 1 |  |  | <=1 | [6 empty] | 1
Agriculture | frac_agrc_combustion_factor_pulses | 1 | 1 |  |  | <=1 | [6 empty] | 1
Agriculture | frac_agrc_combustion_factor_rice | 1 | 1 |  |  | <=1 | [6 empty] | 1
Agriculture | frac_agrc_combustion_factor_tubers | 1 | 1 |  |  | <=1 | [6 empty] | 1
Agriculture | frac_agrc_crop_residues_burned | 1 | 1 |  |  | <=1 | 5 | =1 |  |  |  |  | 1
Agriculture | frac_agrc_crop_residues_removed | 1 | 1 |  |  | <=1 | 5 | =1 |  |  |  |  | 1
Agriculture | frac_agrc_dry_matter_of_harvest_cereals | 1 | 1 |  |  | <=1 | [6 empty] | 1
Agriculture | frac_agrc_dry_matter_of_harvest_other_annual | 1 | 1 |  |  | <=1 | [6 empty] | 1
Agriculture | frac_agrc_dry_matter_of_harvest_pulses | 1 | 1 |  |  | <=1 | [6 empty] | 1
Agriculture | frac_agrc_dry_matter_of_harvest_rice | 1 | 1 |  |  | <=1 | [6 empty] | 1
Agriculture | frac_agrc_dry_matter_of_harvest_tubers | 1 | 1 |  |  | <=1 | [6 empty] | 1
Agriculture | frac_agrc_fibers_cl1_temperate | 1 | 1 |  | 1 | <=1 | 6 | =1 | [7 empty] | 1 |  |  |  |  | In general, these variables should just reflect the fraction of each crop that is dry/wet or temperate/tropical. More specific crop fractions would be better (e.g., not much rice is grown in temperate climates). In the absence of other information, I would vary all crops with the same values (e.g., sample a frac dry/wet, frac temp/trop), or just set both to 0.5
Agriculture | frac_agrc_fibers_cl1_tropical | 1 | 1 |  | 1 | <=1 | 6 | =1 | [7 empty] | 1
Agriculture | frac_agrc_fibers_cl2_dry | 1 | 1 |  | 1 | <=1 | 7 | =1 | [7 empty] | 1
Agriculture | frac_agrc_fibers_cl2_wet | 1 | 1 |  | 1 | <=1 | 7 | =1 | [7 empty] | 1
Agriculture | frac_agrc_fruits_cl1_temperate | 1 | 1 |  | 1 | <=1 | 8 | =1 | [7 empty] | 1
Agriculture | frac_agrc_fruits_cl1_tropical | 1 | 1 |  | 1 | <=1 | 8 | =1 | [7 empty] | 1
Agriculture | frac_agrc_fruits_cl2_dry | 1 | 1 |  | 1 | <=1 | 9 | =1 | [7 empty] | 1
Agriculture | frac_agrc_fruits_cl2_wet | 1 | 1 |  | 1 | <=1 | 9 | =1 | [7 empty] | 1
Agriculture | frac_agrc_herbs_and_other_perennial_crops_cl1_temperate | 1 | 1 |  | 1 | <=1 | 10 | =1 | [7 empty] | 1
Agriculture | frac_agrc_herbs_and_other_perennial_crops_cl1_tropical | 1 | 1 |  | 1 | <=1 | 10 | =1 | [7 empty] | 1
Agriculture | frac_agrc_herbs_and_other_perennial_crops_cl2_dry | 1 | 1 |  | 1 | <=1 | 11 | =1 | [7 empty] | 1
Agriculture | frac_agrc_herbs_and_other_perennial_crops_cl2_wet | 1 | 1 |  | 1 | <=1 | 11 | =1 | [7 empty] | 1
Agriculture | frac_agrc_initial_yield_feed_bevs_and_spices | 1 | 1 |  | 1 | <=1 | [9 empty] | 1 |  |  |  |  | These fractions are the fraction of yield in each country used for feed. I believe these can be estimated from FAO data, but the values I entered in fake data are reasonable starting positions.
Agriculture | frac_agrc_initial_yield_feed_cereals | 1 | 1 |  | 1 | <=1 | [9 empty] | 1
Agriculture | frac_agrc_initial_yield_feed_fibers | 1 | 1 |  | 1 | <=1 | [9 empty] | 1
Agriculture | frac_agrc_initial_yield_feed_fruits | 1 | 1 |  | 1 | <=1 | [9 empty] | 1
Agriculture | frac_agrc_initial_yield_feed_herbs_and_other_perennial_crops | 1 | 1 |  | 1 | <=1 | [9 empty] | 1
Agriculture | frac_agrc_initial_yield_feed_nuts | 1 | 1 |  | 1 | <=1 | [9 empty] | 1
Agriculture | frac_agrc_initial_yield_feed_other_annual | 1 | 1 |  | 1 | <=1 | [9 empty] | 1
Agriculture | frac_agrc_initial_yield_feed_other_woody_perennial | 1 | 1 |  | 1 | <=1 | [9 empty] | 1
Agriculture | frac_agrc_initial_yield_feed_pulses | 1 | 1 |  | 1 | <=1 | [9 empty] | 1
Agriculture | frac_agrc_initial_yield_feed_rice | 1 | 1 |  |  | <=1 | [9 empty] | 1
Agriculture | frac_agrc_initial_yield_feed_sugar_cane | 1 | 1 |  |  | <=1 | [9 empty] | 1
Agriculture | frac_agrc_initial_yield_feed_tubers | 1 | 1 |  |  | <=1 | [9 empty] | 1
Agriculture | frac_agrc_initial_yield_feed_vegetables_and_vines | 1 | 1 |  |  | <=1 | [9 empty] | 1
Agriculture | frac_agrc_n_in_above_ground_residue_cereals | 0.25 | 1.75 |  |  | <=1 | [6 empty] | 1
Agriculture | frac_agrc_n_in_above_ground_residue_other_annual | 0.25 | 1.75 |  |  | <=1 | [6 empty] | 1
Agriculture | frac_agrc_n_in_above_ground_residue_pulses | 0.25 | 1.75 |  |  | <=1 | [6 empty] | 1
Agriculture | frac_agrc_n_in_above_ground_residue_rice | 0.25 | 1.75 |  |  | <=1 | [6 empty] | 1
Agriculture | frac_agrc_n_in_above_ground_residue_tubers | 0.25 | 1.75 |  |  | <=1 | [6 empty] | 1
Agriculture | frac_agrc_n_in_below_ground_residue_cereals | 0.25 | 1.75 |  |  | <=1 | [6 empty] | 1
Agriculture | frac_agrc_n_in_below_ground_residue_other_annual | 0.25 | 1.75 |  |  | <=1 | [6 empty] | 1
Agriculture | frac_agrc_n_in_below_ground_residue_pulses | 0.25 | 1.75 |  |  | <=1 | [6 empty] | 1
Agriculture | frac_agrc_n_in_below_ground_residue_rice | 0.25 | 1.75 |  |  | <=1 | [6 empty] | 1
Agriculture | frac_agrc_n_in_below_ground_residue_tubers | 0.25 | 1.75 |  |  | <=1 | [6 empty] | 1
Agriculture | frac_agrc_nuts_cl1_temperate | 1 | 1 |  |  | <=1 | 12 | =1 | [7 empty] | 1 |  |  |  |  | In general, these variables should just reflect the fraction of each crop that is dry/wet or temperate/tropical. More specific crop fractions would be better (e.g., not much rice is grown in temperate climates). In the absence of other information, I would vary all crops with the same values (e.g., sample a frac dry/wet, frac temp/trop), or just set both to 0.5
Agriculture | frac_agrc_nuts_cl1_tropical | 1 | 1 |  |  | <=1 | 12 | =1 | [7 empty] | 1
Agriculture | frac_agrc_nuts_cl2_dry | 1 | 1 |  |  | <=1 | 13 | =1 | [7 empty] | 1
Agriculture | frac_agrc_nuts_cl2_wet | 1 | 1 |  |  | <=1 | 13 | =1 | [7 empty] | 1
Agriculture | frac_agrc_other_annual_cl1_temperate | 1 | 1 |  |  | <=1 | 14 | =1 | [7 empty] | 1
Agriculture | frac_agrc_other_annual_cl1_tropical | 1 | 1 |  |  | <=1 | 14 | =1 | [7 empty] | 1
Agriculture | frac_agrc_other_annual_cl2_dry | 1 | 1 |  |  | <=1 | 15 | =1 | [7 empty] | 1
Agriculture | frac_agrc_other_annual_cl2_wet | 1 | 1 |  |  | <=1 | 15 | =1 | [7 empty] | 1
Agriculture | frac_agrc_other_woody_perennial_cl1_temperate | 1 | 1 |  | 1 | <=1 | 16 | =1 | [7 empty] | 1
Agriculture | frac_agrc_other_woody_perennial_cl1_tropical | 1 | 1 |  |  | <=1 | 16 | =1 | [7 empty] | 1
Agriculture | frac_agrc_other_woody_perennial_cl2_dry | 1 | 1 |  |  | <=1 | 17 | =1 | [7 empty] | 1
Agriculture | frac_agrc_other_woody_perennial_cl2_wet | 1 | 1 |  |  | <=1 | 17 | =1 | [7 empty] | 1
Agriculture | frac_agrc_pulses_cl1_temperate | 1 | 1 |  |  | <=1 | 18 | =1 | [7 empty] | 1
Agriculture | frac_agrc_pulses_cl1_tropical | 1 | 1 |  |  | <=1 | 18 | =1 | [7 empty] | 1
Agriculture | frac_agrc_pulses_cl2_dry | 1 | 1 |  |  | <=1 | 19 | =1 | [7 empty] | 1
Agriculture | frac_agrc_pulses_cl2_wet | 1 | 1 |  |  | <=1 | 19 | =1 | [7 empty] | 1
Agriculture | frac_agrc_rice_cl1_temperate | 1 | 1 |  |  | <=1 | 20 | =1 | [7 empty] | 1
Agriculture | frac_agrc_rice_cl1_tropical | 1 | 1 |  |  | <=1 | 20 | =1 | [7 empty] | 1
Agriculture | frac_agrc_rice_cl2_dry | 1 | 1 |  |  | <=1 | 21 | =1 | [7 empty] | 1
Agriculture | frac_agrc_rice_cl2_wet | 1 | 1 |  |  | <=1 | 21 | =1 | [7 empty] | 1
Agriculture | frac_agrc_sugar_cane_cl1_temperate | 1 | 1 |  |  | <=1 | 22 | =1 | [7 empty] | 1
Agriculture | frac_agrc_sugar_cane_cl1_tropical | 1 | 1 |  |  | <=1 | 22 | =1 | [7 empty] | 1
Agriculture | frac_agrc_sugar_cane_cl2_dry | 1 | 1 |  |  | <=1 | 23 | =1 | [7 empty] | 1
Agriculture | frac_agrc_sugar_cane_cl2_wet | 1 | 1 |  |  | <=1 | 23 | =1 | [7 empty] | 1
Agriculture | frac_agrc_tubers_cl1_temperate | 1 | 1 |  |  | <=1 | 24 | =1 | [7 empty] | 1
Agriculture | frac_agrc_tubers_cl1_tropical | 1 | 1 |  |  | <=1 | 24 | =1 | [7 empty] | 1
Agriculture | frac_agrc_tubers_cl2_dry | 1 | 1 |  |  | <=1 | 25 | =1 | [7 empty] | 1
Agriculture | frac_agrc_tubers_cl2_wet | 1 | 1 |  |  | <=1 | 25 | =1 | [7 empty] | 1
Agriculture | frac_agrc_vegetables_and_vines_cl1_temperate | 1 | 1 |  |  | <=1 | 26 | =1 | [7 empty] | 1
Agriculture | frac_agrc_vegetables_and_vines_cl1_tropical | 1 | 1 |  |  | <=1 | 26 | =1 | [7 empty] | 1
Agriculture | frac_agrc_vegetables_and_vines_cl2_dry | 1 | 1 |  |  | <=1 | 27 | =1 | [7 empty] | 1
Agriculture | frac_agrc_vegetables_and_vines_cl2_wet | 1 | 1 |  |  | <=1 | 28 | =1 | [7 empty] | 1
Agriculture | ratio_agrc_above_ground_residue_to_yield_cereals | 1 | 1 | [9 empty] | 1 | [7 empty] | The values in fake data are good starting values for all countries.
Agriculture | ratio_agrc_above_ground_residue_to_yield_other_annual | 1 | 1 | [9 empty] | 1
Agriculture | ratio_agrc_above_ground_residue_to_yield_pulses | 1 | 1 | [9 empty] | 1
Agriculture | ratio_agrc_above_ground_residue_to_yield_rice | 1 | 1 | [9 empty] | 1
Agriculture | ratio_agrc_above_ground_residue_to_yield_tubers | 1 | 1 | [9 empty] | 1
Agriculture | ratio_agrc_below_ground_to_above_ground_biomass_cereals | 0.75 | 1.25 | [9 empty] | 1
Agriculture | ratio_agrc_below_ground_to_above_ground_biomass_other_annual | 0.55 | 1.45 | [9 empty] | 1
Agriculture | ratio_agrc_below_ground_to_above_ground_biomass_pulses | 0.55 | 1.45 | [9 empty] | 1
Agriculture | ratio_agrc_below_ground_to_above_ground_biomass_rice | 0.65 | 1.35 | [9 empty] | 1
Agriculture | ratio_agrc_below_ground_to_above_ground_biomass_tubers | 0.5 | 1.5 | [9 empty] | 1
Agriculture | regressionb_agrc_above_ground_residue_cereals_kg_per_ha | 1 | 1 | [8 empty] | 1
Agriculture | regressionb_agrc_above_ground_residue_other_annual_kg_per_ha | 1 | 1 | [8 empty] | 1
Agriculture | regressionb_agrc_above_ground_residue_pulses_kg_per_ha | 1 | 1 | [8 empty] | 1
Agriculture | regressionb_agrc_above_ground_residue_rice_kg_per_ha | 1 | 1 | [8 empty] | 1
Agriculture | regressionb_agrc_above_ground_residue_tubers_kg_per_ha | 1 | 1 | [8 empty] | 1
Agriculture | regressionm_agrc_above_ground_residue_cereals_kg_per_ha | 1 | 1 | [8 empty] | 1
Agriculture | regressionm_agrc_above_ground_residue_other_annual_kg_per_ha | 1 | 1 | [8 empty] | 1
Agriculture | regressionm_agrc_above_ground_residue_pulses_kg_per_ha | 1 | 1 | [8 empty] | 1
Agriculture | regressionm_agrc_above_ground_residue_rice_kg_per_ha | 1 | 1 | [8 empty] | 1
Agriculture | regressionm_agrc_above_ground_residue_tubers_kg_per_ha | 1 | 1 | [8 empty] | 1
Forest | deminit_frst_wood_home_use_kg_per_hh | 1 | 1 | [12 empty] | 1 |  |  |  |  | Note: This was provided in the wood products dataset (dividing by households)
Forest | ef_frst_c_per_wood_products | 0.8 | 1.2 | [9 empty] | 1
Forest | ef_frst_forestfires_mangroves_co2 | 0.95 | 1.05 | [9 empty] | 1
Forest | ef_frst_forestfires_primary_co2 | 0.95 | 1.05 | [9 empty] | 1
Forest | ef_frst_forestfires_secondary_co2 | 0.95 | 1.05 | [9 empty] | 1
Forest | ef_frst_forestmethane_mangroves_kt_ch4_ha | 1 | 1 | [9 empty] | 1 | [7 empty] | NOTE: Can set these to 0 fo now. CH4 from forests not in IPCC, but there's good evidence forests emit methane. We need more work to determine emission factors from literature.
Forest | ef_frst_forestmethane_primary_kt_ch4_ha | 1 | 1 | [9 empty] | 1
Forest | ef_frst_forestmethane_secondary_kt_ch4_ha | 1 | 1 | [9 empty] | 1
Forest | ef_frst_sequestration_mangroves_kt_co2_ha | 0.1 | 10 | [6 empty] | 2 |  |  | 1 | [7 empty] | NOTE: These should vary using the same scalar. They can be calibrated by matching forest squestrations emissions (all variables that start with "emission_co2e_co2_frst_sequestration_") to the "Forestland" item in FAO data (Item code 6751). These emission factors represent the relative quantiy of sequestration of each forest time, and varying them up or down with the same scalar lets us match the totals shown in FAO data
Forest | ef_frst_sequestration_primary_kt_co2_ha | 0.1 | 10 | [6 empty] | 2 |  |  | 1
Forest | ef_frst_sequestration_secondary_kt_co2_ha | 0.1 | 10 | [6 empty] | 2 |  |  | 1
Forest | frac_frst_annual_wildfire_fraction_mangroves | 0 | 0 | [9 empty] | 1 | [7 empty] | Forest fire fractions can be estimated from FAO data and calibrated by comparing "emission_co2e_co2_frst_forest_fires" to forest fires total in FAO (Item Forest fires, or 6992)
Forest | frac_frst_annual_wildfire_fraction_primary | 1 | 1 | [9 empty] | 1
Forest | frac_frst_annual_wildfire_fraction_secondary | 1 | 1 | [9 empty] | 1
Forest | frac_frst_mangroves_c1_temperate_nutrient_poor | 1 | 1 |  | 1 | <=1 | 29 | =1 | [7 empty] | 1
Forest | frac_frst_mangroves_cl1_temperate_nutrient_rich | 1 | 1 |  | 1 | <=1 | 29 | =1 | [7 empty] | 1
Forest | frac_frst_mangroves_cl1_tropical | 1 | 1 |  | 1 | <=1 | 29 | =1 | [7 empty] | 1
Forest | frac_frst_primary_c1_temperate_nutrient_poor | 1 | 1 |  | 1 | <=1 | 30 | =1 | [7 empty] | 1
Forest | frac_frst_primary_cl1_temperate_nutrient_rich | 1 | 1 |  | 1 | <=1 | 30 | =1 | [7 empty] | 1
Forest | frac_frst_primary_cl1_tropical | 1 | 1 |  | 1 | <=1 | 30 | =1 | [7 empty] | 1
Forest | frac_frst_secondary_c1_temperate_nutrient_poor | 1 | 1 |  | 1 | <=1 | 31 | =1 | [7 empty] | 1
Forest | frac_frst_secondary_cl1_temperate_nutrient_rich | 1 | 1 |  | 1 | <=1 | 31 | =1 | [7 empty] | 1
Forest | frac_frst_secondary_cl1_tropical | 1 | 1 |  | 1 | <=1 | 31 | =1 | [7 empty] | 1
Forest | hl_frst_half_life_hwp_paper_products | 0.75 | 1.25 | [9 empty] | 1
Forest | hl_frst_half_life_hwp_wood_products | 0.75 | 1.25 | [9 empty] | 1
Forest | qty_frst_biomass_consumed_by_fire_temperate_mangroves_tonne_per_ha | 1 | 1 | [9 empty] | 1
Forest | qty_frst_biomass_consumed_by_fire_temperate_primary_tonne_per_ha | 0.7 | 1.35 | [9 empty] | 1
Forest | qty_frst_biomass_consumed_by_fire_temperate_secondary_tonne_per_ha | 0.7 | 1.35 | [9 empty] | 1
Forest | qty_frst_biomass_consumed_by_fire_tropical_mangroves_tonne_per_ha | 1 | 1 | [9 empty] | 1
Forest | qty_frst_biomass_consumed_by_fire_tropical_primary_tonne_per_ha | 0.75 | 1.25 | [9 empty] | 1
Forest | qty_frst_biomass_consumed_by_fire_tropical_secondary_tonne_per_ha | 0.9 | 1.2 | [9 empty] | 1
General | elasticity_gnrl_rate_occupancy_to_gdppc | 1 | 1 | [17 empty] | All gnrl variables should be the same for all sectors
General | frac_gnrl_eating_red_meat | 1 | 1
General | occrateinit_gnrl_occupancy | 1 | 1
Land Use | ef_lndu_boc_wetlands_gg_ch4_ha | 0.8 | 1.2 | [9 empty] | 1
Land Use | ef_lndu_conv_croplands_to_croplands_gg_co2_ha | 0.8 | 1.2
Land Use | ef_lndu_conv_croplands_to_forests_mangroves_gg_co2_ha | 0.8 | 1.2
Land Use | ef_lndu_conv_croplands_to_forests_primary_gg_co2_ha | 0.8 | 1.2
Land Use | ef_lndu_conv_croplands_to_forests_secondary_gg_co2_ha | 0.8 | 1.2
Land Use | ef_lndu_conv_croplands_to_grasslands_gg_co2_ha | 0.8 | 1.2
Land Use | ef_lndu_conv_croplands_to_other_gg_co2_ha | 0.8 | 1.2
Land Use | ef_lndu_conv_croplands_to_settlements_gg_co2_ha | 0.8 | 1.2
Land Use | ef_lndu_conv_croplands_to_wetlands_gg_co2_ha | 0.8 | 1.2
Land Use | ef_lndu_conv_forests_mangroves_to_croplands_gg_co2_ha | 0.8 | 1.2
Land Use | ef_lndu_conv_forests_mangroves_to_forests_mangroves_gg_co2_ha | 0.8 | 1.2
Land Use | ef_lndu_conv_forests_mangroves_to_forests_primary_gg_co2_ha | 0.8 | 1.2
Land Use | ef_lndu_conv_forests_mangroves_to_forests_secondary_gg_co2_ha | 0.8 | 1.2
Land Use | ef_lndu_conv_forests_mangroves_to_grasslands_gg_co2_ha | 0.8 | 1.2
Land Use | ef_lndu_conv_forests_mangroves_to_other_gg_co2_ha | 0.8 | 1.2
Land Use | ef_lndu_conv_forests_mangroves_to_settlements_gg_co2_ha | 0.8 | 1.2
Land Use | ef_lndu_conv_forests_mangroves_to_wetlands_gg_co2_ha | 0.8 | 1.2
Land Use | ef_lndu_conv_forests_primary_to_croplands_gg_co2_ha | 0.8 | 1.2
Land Use | ef_lndu_conv_forests_primary_to_forests_mangroves_gg_co2_ha | 0.8 | 1.2
Land Use | ef_lndu_conv_forests_primary_to_forests_primary_gg_co2_ha | 0.8 | 1.2
Land Use | ef_lndu_conv_forests_primary_to_forests_secondary_gg_co2_ha | 0.8 | 1.2
Land Use | ef_lndu_conv_forests_primary_to_grasslands_gg_co2_ha | 0.8 | 1.2
Land Use | ef_lndu_conv_forests_primary_to_other_gg_co2_ha | 0.8 | 1.2
Land Use | ef_lndu_conv_forests_primary_to_settlements_gg_co2_ha | 0.8 | 1.2
Land Use | ef_lndu_conv_forests_primary_to_wetlands_gg_co2_ha | 0.8 | 1.2
Land Use | ef_lndu_conv_forests_secondary_to_croplands_gg_co2_ha | 0.8 | 1.2
Land Use | ef_lndu_conv_forests_secondary_to_forests_mangroves_gg_co2_ha | 0.8 | 1.2
Land Use | ef_lndu_conv_forests_secondary_to_forests_primary_gg_co2_ha | 0.8 | 1.2
Land Use | ef_lndu_conv_forests_secondary_to_forests_secondary_gg_co2_ha | 0.8 | 1.2
Land Use | ef_lndu_conv_forests_secondary_to_grasslands_gg_co2_ha | 0.8 | 1.2
Land Use | ef_lndu_conv_forests_secondary_to_other_gg_co2_ha | 0.8 | 1.2
Land Use | ef_lndu_conv_forests_secondary_to_settlements_gg_co2_ha | 0.8 | 1.2
Land Use | ef_lndu_conv_forests_secondary_to_wetlands_gg_co2_ha | 0.8 | 1.2
Land Use | ef_lndu_conv_grasslands_to_croplands_gg_co2_ha | 0.8 | 1.2
Land Use | ef_lndu_conv_grasslands_to_forests_mangroves_gg_co2_ha | 0.8 | 1.2
Land Use | ef_lndu_conv_grasslands_to_forests_primary_gg_co2_ha | 0.8 | 1.2
Land Use | ef_lndu_conv_grasslands_to_forests_secondary_gg_co2_ha | 0.8 | 1.2
Land Use | ef_lndu_conv_grasslands_to_grasslands_gg_co2_ha | 0.8 | 1.2
Land Use | ef_lndu_conv_grasslands_to_other_gg_co2_ha | 0.8 | 1.2
Land Use | ef_lndu_conv_grasslands_to_settlements_gg_co2_ha | 0.8 | 1.2
Land Use | ef_lndu_conv_grasslands_to_wetlands_gg_co2_ha | 0.8 | 1.2
Land Use | ef_lndu_conv_other_to_croplands_gg_co2_ha | 0.8 | 1.2
Land Use | ef_lndu_conv_other_to_forests_mangroves_gg_co2_ha | 0.8 | 1.2
Land Use | ef_lndu_conv_other_to_forests_primary_gg_co2_ha | 0.8 | 1.2
Land Use | ef_lndu_conv_other_to_forests_secondary_gg_co2_ha | 0.8 | 1.2
Land Use | ef_lndu_conv_other_to_grasslands_gg_co2_ha | 0.8 | 1.2
Land Use | ef_lndu_conv_other_to_other_gg_co2_ha | 0.8 | 1.2
Land Use | ef_lndu_conv_other_to_settlements_gg_co2_ha | 0.8 | 1.2
Land Use | ef_lndu_conv_other_to_wetlands_gg_co2_ha | 0.8 | 1.2
Land Use | ef_lndu_conv_settlements_to_croplands_gg_co2_ha | 0.8 | 1.2
Land Use | ef_lndu_conv_settlements_to_forests_mangroves_gg_co2_ha | 0.8 | 1.2
Land Use | ef_lndu_conv_settlements_to_forests_primary_gg_co2_ha | 0.8 | 1.2
Land Use | ef_lndu_conv_settlements_to_forests_secondary_gg_co2_ha | 0.8 | 1.2
Land Use | ef_lndu_conv_settlements_to_grasslands_gg_co2_ha | 0.8 | 1.2
Land Use | ef_lndu_conv_settlements_to_other_gg_co2_ha | 0.8 | 1.2
Land Use | ef_lndu_conv_settlements_to_settlements_gg_co2_ha | 0.8 | 1.2
Land Use | ef_lndu_conv_settlements_to_wetlands_gg_co2_ha | 0.8 | 1.2
Land Use | ef_lndu_conv_wetlands_to_croplands_gg_co2_ha | 0.8 | 1.2
Land Use | ef_lndu_conv_wetlands_to_forests_mangroves_gg_co2_ha | 0.8 | 1.2
Land Use | ef_lndu_conv_wetlands_to_forests_primary_gg_co2_ha | 0.8 | 1.2 |  |  | >=0 | [6 empty] | 1
Land Use | ef_lndu_conv_wetlands_to_forests_secondary_gg_co2_ha | 0.8 | 1.2
Land Use | ef_lndu_conv_wetlands_to_grasslands_gg_co2_ha | 0.8 | 1.2
Land Use | ef_lndu_conv_wetlands_to_other_gg_co2_ha | 0.8 | 1.2
Land Use | ef_lndu_conv_wetlands_to_settlements_gg_co2_ha | 0.8 | 1.2
Land Use | ef_lndu_conv_wetlands_to_wetlands_gg_co2_ha | 0.8 | 1.2
Land Use | ef_lndu_pasturelimfrt_grasslands_gg_n2o_ha | 1 | 1
Land Use | ef_lndu_soilcarbon_grasslands_gg_co2_ha | 1 | 1
Land Use | factor_lndu_soil_carbon_croplands | 1 | 1
Land Use | factor_lndu_soil_carbon_forests_mangroves | 1 | 1
Land Use | factor_lndu_soil_carbon_forests_primary | 1 | 1
Land Use | factor_lndu_soil_carbon_forests_secondary | 1 | 1
Land Use | factor_lndu_soil_carbon_grasslands | 1 | 1
Land Use | factor_lndu_soil_carbon_other | 1 | 1
Land Use | factor_lndu_soil_carbon_settlements | 1 | 1
Land Use | factor_lndu_soil_carbon_wetlands | 1 | 1
Land Use | frac_lndu_grasslands_cl1_temperate | 1 | 1
Land Use | frac_lndu_grasslands_cl1_tropical | 1 | 1
Land Use | frac_lndu_grasslands_cl2_dry | 1 | 1
Land Use | frac_lndu_grasslands_cl2_wet | 1 | 1
Land Use | frac_lndu_receiving_fertilizer_croplands | 0.95 | 1
Land Use | frac_lndu_receiving_fertilizer_grasslands | 0 | 2.5
Land Use | lndu_reallocation_factor | 0 | 2
Land Use | pij_lndu_croplands_to_croplands | 1 | 1
Land Use | pij_lndu_croplands_to_forests_mangroves | 1 | 1
Land Use | pij_lndu_croplands_to_forests_primary | 1 | 1
Land Use | pij_lndu_croplands_to_forests_secondary | 1 | 1
Land Use | pij_lndu_croplands_to_grasslands | 1 | 1
Land Use | pij_lndu_croplands_to_other | 1 | 1
Land Use | pij_lndu_croplands_to_settlements | 1 | 1 | [9 empty] | 1
Land Use | pij_lndu_croplands_to_wetlands | 1 | 1 | [9 empty] | 1
Land Use | pij_lndu_forests_mangroves_to_croplands | 1 | 1 | [9 empty] | 1
Land Use | pij_lndu_forests_mangroves_to_forests_mangroves | 1 | 1 | [9 empty] | 1
Land Use | pij_lndu_forests_mangroves_to_forests_primary | 1 | 1 | [9 empty] | 1
Land Use | pij_lndu_forests_mangroves_to_forests_secondary | 1 | 1 | [8 empty] | 1
Land Use | pij_lndu_forests_mangroves_to_grasslands | 1 | 1 | [8 empty] | 1
Land Use | pij_lndu_forests_mangroves_to_other | 1 | 1 | [8 empty] | 1
Land Use | pij_lndu_forests_mangroves_to_settlements | 1 | 1 | [8 empty] | 1
Land Use | pij_lndu_forests_mangroves_to_wetlands | 1 | 1 | [8 empty] | 1
Land Use | pij_lndu_forests_primary_to_croplands | 1 | 1 | [8 empty] | 1
Land Use | pij_lndu_forests_primary_to_forests_mangroves | 1 | 1 | [8 empty] | 1
Land Use | pij_lndu_forests_primary_to_forests_primary | 1 | 1 | [8 empty] | 1
Land Use | pij_lndu_forests_primary_to_forests_secondary | 1 | 1 | [8 empty] | 1
Land Use | pij_lndu_forests_primary_to_grasslands | 1 | 1
Land Use | pij_lndu_forests_primary_to_other | 1 | 1
Land Use | pij_lndu_forests_primary_to_settlements | 1 | 1
Land Use | pij_lndu_forests_primary_to_wetlands | 1 | 1
Land Use | pij_lndu_forests_secondary_to_croplands | 1 | 1
Land Use | pij_lndu_forests_secondary_to_forests_mangroves | 1 | 1
Land Use | pij_lndu_forests_secondary_to_forests_primary | 1 | 1
Land Use | pij_lndu_forests_secondary_to_forests_secondary | 1 | 1
Land Use | pij_lndu_forests_secondary_to_grasslands | 1 | 1 |  |  | >=0
Land Use | pij_lndu_forests_secondary_to_other | 1 | 1
Land Use | pij_lndu_forests_secondary_to_settlements | 1 | 1
Land Use | pij_lndu_forests_secondary_to_wetlands | 1 | 1
Land Use | pij_lndu_grasslands_to_croplands | 1 | 1
Land Use | pij_lndu_grasslands_to_forests_mangroves | 1 | 1
Land Use | pij_lndu_grasslands_to_forests_primary | 1 | 1
Land Use | pij_lndu_grasslands_to_forests_secondary | 1 | 1
Land Use | pij_lndu_grasslands_to_grasslands | 1 | 1
Land Use | pij_lndu_grasslands_to_other | 1 | 1
Land Use | pij_lndu_grasslands_to_settlements | 1 | 1
Land Use | pij_lndu_grasslands_to_wetlands | 1 | 1
Land Use | pij_lndu_other_to_croplands | 1 | 1
Land Use | pij_lndu_other_to_forests_mangroves | 1 | 1
Land Use | pij_lndu_other_to_forests_primary | 1 | 1
Land Use | pij_lndu_other_to_forests_secondary | 1 | 1
Land Use | pij_lndu_other_to_grasslands | 1 | 1
Land Use | pij_lndu_other_to_other | 1 | 1
Land Use | pij_lndu_other_to_settlements | 1 | 1
Land Use | pij_lndu_other_to_wetlands | 1 | 1
Land Use | pij_lndu_settlements_to_croplands | 1 | 1
Land Use | pij_lndu_settlements_to_forests_mangroves | 1 | 1
Land Use | pij_lndu_settlements_to_forests_primary | 1 | 1
Land Use | pij_lndu_settlements_to_forests_secondary | 1 | 1
Land Use | pij_lndu_settlements_to_grasslands | 1 | 1
Land Use | pij_lndu_settlements_to_other | 1 | 1
Land Use | pij_lndu_settlements_to_settlements | 1 | 1
Land Use | pij_lndu_settlements_to_wetlands | 1 | 1
Land Use | pij_lndu_wetlands_to_croplands | 1 | 1
Land Use | pij_lndu_wetlands_to_forests_mangroves | 1 | 1
Land Use | pij_lndu_wetlands_to_forests_primary | 1 | 1
Land Use | pij_lndu_wetlands_to_forests_secondary | 1 | 1
Land Use | pij_lndu_wetlands_to_grasslands | 1 | 1
Land Use | pij_lndu_wetlands_to_other | 1 | 1
Land Use | pij_lndu_wetlands_to_settlements | 1 | 1
Land Use | pij_lndu_wetlands_to_wetlands | 1 | 1
Land Use | scalar_lndu_vegetarian_dietary_exchange | 0.6 | 1.4
Livestock | avgmass_lvst_animal_buffalo_kg | 0.9 | 1.1
Livestock | avgmass_lvst_animal_cattle_dairy_kg | 0.98425 | 1.0236
Livestock | avgmass_lvst_animal_cattle_nondairy_kg | 0.9736 | 1.0858
Livestock | avgmass_lvst_animal_chickens_kg | 0.9 | 1.3
Livestock | avgmass_lvst_animal_goats_kg | 0.9 | 1.1
Livestock | avgmass_lvst_animal_horses_kg | 0.9 | 1.1
Livestock | avgmass_lvst_animal_mules_kg | 0.9 | 1.1
Livestock | avgmass_lvst_animal_pigs_kg | 0.90769 | 1.2462
Livestock | avgmass_lvst_animal_sheep_kg | 0.9 | 1.1
Livestock | ef_lvst_entferm_buffalo_kg_ch4_head | 0.9 | 1.1
Livestock | ef_lvst_entferm_cattle_dairy_kg_ch4_head | 0.9 | 1.2
Livestock | ef_lvst_entferm_cattle_nondairy_kg_ch4_head | 0.95 | 1.05
Livestock | ef_lvst_entferm_chickens_kg_ch4_head | 1 | 1
Livestock | ef_lvst_entferm_goats_kg_ch4_head | 0.71 | 1.29
Livestock | ef_lvst_entferm_horses_kg_ch4_head | 0.8 | 1.2
Livestock | ef_lvst_entferm_mules_kg_ch4_head | 0.8 | 1.2
Livestock | ef_lvst_entferm_pigs_kg_ch4_head | 0.8 | 1.2
Livestock | ef_lvst_entferm_sheep_kg_ch4_head | 0.71 | 1.29
Livestock | elasticity_lvst_cattle_dairy_demand_to_gdppc | 0.8 | 1.2
Livestock | elasticity_lvst_cattle_nondairy_demand_to_gdppc | 0.8 | 1.2
Livestock | elasticity_lvst_chickens_demand_to_gdppc | 0.8 | 1.2
Livestock | elasticity_lvst_pigs_demand_to_gdppc | 0.8 | 1.2
Livestock | elasticity_lvst_sheep_demand_to_gdppc | 0.8 | 1.2
Livestock | frac_lvst_mm_buffalo_anaerobic_digester | 1 | 1
Livestock | frac_lvst_mm_buffalo_anaerobic_lagoon | 1 | 1
Livestock | frac_lvst_mm_buffalo_composting | 1 | 1
Livestock | frac_lvst_mm_buffalo_daily_spread | 1 | 1
Livestock | frac_lvst_mm_buffalo_deep_bedding | 1 | 1
Livestock | frac_lvst_mm_buffalo_dry_lot | 1 | 1
Livestock | frac_lvst_mm_buffalo_incineration | 1 | 1
Livestock | frac_lvst_mm_buffalo_liquid_slurry | 1 | 1
Livestock | frac_lvst_mm_buffalo_paddock_pasture_range | 1 | 1
Livestock | frac_lvst_mm_buffalo_poultry_manure | 1 | 1
Livestock | frac_lvst_mm_buffalo_solid_storage | 1 | 1
Livestock | frac_lvst_mm_cattle_dairy_anaerobic_digester | 1 | 1
Livestock | frac_lvst_mm_cattle_dairy_anaerobic_lagoon | 1 | 1
Livestock | frac_lvst_mm_cattle_dairy_composting | 1 | 1
Livestock | frac_lvst_mm_cattle_dairy_daily_spread | 1 | 1
Livestock | frac_lvst_mm_cattle_dairy_deep_bedding | 1 | 1
Livestock | frac_lvst_mm_cattle_dairy_dry_lot | 1 | 1
Livestock | frac_lvst_mm_cattle_dairy_incineration | 1 | 1
Livestock | frac_lvst_mm_cattle_dairy_liquid_slurry | 1 | 1
Livestock | frac_lvst_mm_cattle_dairy_paddock_pasture_range | 1 | 1
Livestock | frac_lvst_mm_cattle_dairy_poultry_manure | 1 | 1
Livestock | frac_lvst_mm_cattle_dairy_solid_storage | 1 | 1
Livestock | frac_lvst_mm_cattle_nondairy_anaerobic_digester | 1 | 1
Livestock | frac_lvst_mm_cattle_nondairy_anaerobic_lagoon | 1 | 1
Livestock | frac_lvst_mm_cattle_nondairy_composting | 1 | 1
Livestock | frac_lvst_mm_cattle_nondairy_daily_spread | 1 | 1
Livestock | frac_lvst_mm_cattle_nondairy_deep_bedding | 1 | 1
Livestock | frac_lvst_mm_cattle_nondairy_dry_lot | 1 | 1
Livestock | frac_lvst_mm_cattle_nondairy_incineration | 1 | 1
Livestock | frac_lvst_mm_cattle_nondairy_liquid_slurry | 1 | 1
Livestock | frac_lvst_mm_cattle_nondairy_paddock_pasture_range | 1 | 1
Livestock | frac_lvst_mm_cattle_nondairy_poultry_manure | 1 | 1
Livestock | frac_lvst_mm_cattle_nondairy_solid_storage | 1 | 1
Livestock | frac_lvst_mm_chickens_anaerobic_digester | 1 | 1
Livestock | frac_lvst_mm_chickens_anaerobic_lagoon | 1 | 1
Livestock | frac_lvst_mm_chickens_composting | 1 | 1
Livestock | frac_lvst_mm_chickens_daily_spread | 1 | 1
Livestock | frac_lvst_mm_chickens_deep_bedding | 1 | 1
Livestock | frac_lvst_mm_chickens_dry_lot | 1 | 1
Livestock | frac_lvst_mm_chickens_incineration | 1 | 1
Livestock | frac_lvst_mm_chickens_liquid_slurry | 1 | 1
Livestock | frac_lvst_mm_chickens_paddock_pasture_range | 1 | 1
Livestock | frac_lvst_mm_chickens_poultry_manure | 1 | 1
Livestock | frac_lvst_mm_chickens_solid_storage | 1 | 1
Livestock | frac_lvst_mm_goats_anaerobic_digester | 1 | 1
Livestock | frac_lvst_mm_goats_anaerobic_lagoon | 1 | 1
Livestock | frac_lvst_mm_goats_composting | 1 | 1
Livestock | frac_lvst_mm_goats_daily_spread | 1 | 1
Livestock | frac_lvst_mm_goats_deep_bedding | 1 | 1
Livestock | frac_lvst_mm_goats_dry_lot | 1 | 1
Livestock | frac_lvst_mm_goats_incineration | 1 | 1
Livestock | frac_lvst_mm_goats_liquid_slurry | 1 | 1
Livestock | frac_lvst_mm_goats_paddock_pasture_range | 1 | 1
Livestock | frac_lvst_mm_goats_poultry_manure | 1 | 1
Livestock | frac_lvst_mm_goats_solid_storage | 1 | 1
Livestock | frac_lvst_mm_horses_anaerobic_digester | 1 | 1
Livestock | frac_lvst_mm_horses_anaerobic_lagoon | 1 | 1
Livestock | frac_lvst_mm_horses_composting | 1 | 1
Livestock | frac_lvst_mm_horses_daily_spread | 1 | 1
Livestock | frac_lvst_mm_horses_deep_bedding | 1 | 1
Livestock | frac_lvst_mm_horses_dry_lot | 1 | 1
Livestock | frac_lvst_mm_horses_incineration | 1 | 1
Livestock | frac_lvst_mm_horses_liquid_slurry | 1 | 1
Livestock | frac_lvst_mm_horses_paddock_pasture_range | 1 | 1
Livestock | frac_lvst_mm_horses_poultry_manure | 1 | 1
Livestock | frac_lvst_mm_horses_solid_storage | 1 | 1
Livestock | frac_lvst_mm_mules_anaerobic_digester | 1 | 1
Livestock | frac_lvst_mm_mules_anaerobic_lagoon | 1 | 1
Livestock | frac_lvst_mm_mules_composting | 1 | 1
Livestock | frac_lvst_mm_mules_daily_spread | 1 | 1
Livestock | frac_lvst_mm_mules_deep_bedding | 1 | 1
Livestock | frac_lvst_mm_mules_dry_lot | 1 | 1
Livestock | frac_lvst_mm_mules_incineration | 1 | 1
Livestock | frac_lvst_mm_mules_liquid_slurry | 1 | 1
Livestock | frac_lvst_mm_mules_paddock_pasture_range | 1 | 1
Livestock | frac_lvst_mm_mules_poultry_manure | 1 | 1
Livestock | frac_lvst_mm_mules_solid_storage | 1 | 1
Livestock | frac_lvst_mm_pigs_anaerobic_digester | 1 | 1
Livestock | frac_lvst_mm_pigs_anaerobic_lagoon | 1 | 1
Livestock | frac_lvst_mm_pigs_composting | 1 | 1
Livestock | frac_lvst_mm_pigs_daily_spread | 1 | 1
Livestock | frac_lvst_mm_pigs_deep_bedding | 1 | 1
Livestock | frac_lvst_mm_pigs_dry_lot | 1 | 1
Livestock | frac_lvst_mm_pigs_incineration | 1 | 1
Livestock | frac_lvst_mm_pigs_liquid_slurry | 1 | 1
Livestock | frac_lvst_mm_pigs_paddock_pasture_range | 1 | 1
Livestock | frac_lvst_mm_pigs_poultry_manure | 1 | 1
Livestock | frac_lvst_mm_pigs_solid_storage | 1 | 1
Livestock | frac_lvst_mm_sheep_anaerobic_digester | 1 | 1
Livestock | frac_lvst_mm_sheep_anaerobic_lagoon | 1 | 1
Livestock | frac_lvst_mm_sheep_composting | 1 | 1
Livestock | frac_lvst_mm_sheep_daily_spread | 1 | 1
Livestock | frac_lvst_mm_sheep_deep_bedding | 1 | 1
Livestock | frac_lvst_mm_sheep_dry_lot | 1 | 1
Livestock | frac_lvst_mm_sheep_incineration | 1 | 1
Livestock | frac_lvst_mm_sheep_liquid_slurry | 1 | 1
Livestock | frac_lvst_mm_sheep_paddock_pasture_range | 1 | 1
Livestock | frac_lvst_mm_sheep_poultry_manure | 1 | 1
Livestock | frac_lvst_mm_sheep_solid_storage | 1 | 1
Livestock | frac_lvst_n_in_dung | 1 | 1
Livestock | genfactor_lvst_daily_nitrogen_buffalo | 0.9 | 1.1
Livestock | genfactor_lvst_daily_nitrogen_cattle_dairy | 0.71795 | 1.5385
Livestock | genfactor_lvst_daily_nitrogen_cattle_nondairy | 0.93548 | 1.1613
Livestock | genfactor_lvst_daily_nitrogen_chickens | 0.94167 | 1.7833
Livestock | genfactor_lvst_daily_nitrogen_goats | 0.9 | 1.1
Livestock | genfactor_lvst_daily_nitrogen_horses | 0.9 | 1.1
Livestock | genfactor_lvst_daily_nitrogen_mules | 0.9 | 1.1
Livestock | genfactor_lvst_daily_nitrogen_pigs | 0.9322 | 1.1356
Livestock | genfactor_lvst_daily_nitrogen_sheep | 0.9 | 1.1
Livestock | genfactor_lvst_daily_volatile_solids_buffalo | 0.9 | 1.1
Livestock | genfactor_lvst_daily_volatile_solids_cattle_dairy | 0.9 | 1.139
Livestock | genfactor_lvst_daily_volatile_solids_cattle_nondairy | 0.95 | 1.012
Livestock | genfactor_lvst_daily_volatile_solids_chickens | 0.99 | 1.163
Livestock | genfactor_lvst_daily_volatile_solids_goats | 0.9 | 1.1
Livestock | genfactor_lvst_daily_volatile_solids_horses | 0.9 | 1.1
Livestock | genfactor_lvst_daily_volatile_solids_mules | 0.9 | 1.1
Livestock | genfactor_lvst_daily_volatile_solids_pigs | 0.66 | 1.66
Livestock | genfactor_lvst_daily_volatile_solids_sheep | 0.9 | 1.1
Livestock | physparam_lvst_bo_buffalo_kg_ch4_kg_manure | 0.9 | 1.1
Livestock | physparam_lvst_bo_cattle_dairy_kg_ch4_kg_manure | 0.7027 | 1.2973
Livestock | physparam_lvst_bo_cattle_nondairy_kg_ch4_kg_manure | 0.83871 | 1.1613
Livestock | physparam_lvst_bo_chickens_kg_ch4_kg_manure | 0.79012 | 1.284
Livestock | physparam_lvst_bo_goats_kg_ch4_kg_manure | 0.83871 | 1.1613
Livestock | physparam_lvst_bo_horses_kg_ch4_kg_manure | 0.92857 | 1.0714
Livestock | physparam_lvst_bo_mules_kg_ch4_kg_manure | 0.88136 | 1.1186
Livestock | physparam_lvst_bo_pigs_kg_ch4_kg_manure | 0.78378 | 1.2162
Livestock | physparam_lvst_bo_sheep_kg_ch4_kg_manure | 0.8125 | 1.1875
Livestock | qty_lvst_daily_dry_matter_consumed_buffalo_kg | 1 | 1
Livestock | qty_lvst_daily_dry_matter_consumed_cattle_dairy_kg | 1 | 1
Livestock | qty_lvst_daily_dry_matter_consumed_cattle_nondairy_kg | 1 | 1
Livestock | qty_lvst_daily_dry_matter_consumed_chickens_kg | 1 | 1
Livestock | qty_lvst_daily_dry_matter_consumed_goats_kg | 1 | 1
Livestock | qty_lvst_daily_dry_matter_consumed_horses_kg | 1 | 1
Livestock | qty_lvst_daily_dry_matter_consumed_mules_kg | 1 | 1
Livestock | qty_lvst_daily_dry_matter_consumed_pigs_kg | 1 | 1
Livestock | qty_lvst_daily_dry_matter_consumed_sheep_kg | 1 | 1
Livestock | scalar_lvst_carrying_capacity | 0.8 | 1.2
Livestock Manure Management | ef_lsmm_direct_management_anaerobic_digester_n2o_per_n | 0.9 | 1.1
Livestock Manure Management | ef_lsmm_direct_management_anaerobic_lagoon_n2o_per_n | 1 | 1
Livestock Manure Management | ef_lsmm_direct_management_composting_n2o_per_n | 0.76923 | 1.5385
Livestock Manure Management | ef_lsmm_direct_management_daily_spread_n2o_per_n | 1 | 1
Livestock Manure Management | ef_lsmm_direct_management_deep_bedding_n2o_per_n | 0.24 | 1.75
Livestock Manure Management | ef_lsmm_direct_management_dry_lot_n2o_per_n | 0.9 | 1.1
Livestock Manure Management | ef_lsmm_direct_management_incineration_n2o_per_n | 1 | 1
Livestock Manure Management | ef_lsmm_direct_management_liquid_slurry_n2o_per_n | 0 | 1.667
Livestock Manure Management | ef_lsmm_direct_management_paddock_pasture_range_n2o_per_n | 1 | 1
Livestock Manure Management | ef_lsmm_direct_management_poultry_manure_n2o_per_n | 0.9 | 1.1
Livestock Manure Management | ef_lsmm_direct_management_storage_solid_n2o_per_n | 0.667 | 1.333
Livestock Manure Management | factor_lsmm_n_from_codigestates_anaerobic_digester | 1 | 1
Livestock Manure Management | frac_lsmm_manure_to_fertilizer_anaerobic_lagoon | 0.9 | 1.11
Livestock Manure Management | frac_lsmm_manure_to_fertilizer_daily_spread | 0.9 | 1.11
Livestock Manure Management | frac_lsmm_manure_to_fertilizer_deep_bedding | 0.9 | 1.11
Livestock Manure Management | frac_lsmm_manure_to_fertilizer_dry_lot | 0.9 | 1.11
Livestock Manure Management | frac_lsmm_manure_to_fertilizer_incineration | 0.95 | 1
Livestock Manure Management | frac_lsmm_manure_to_fertilizer_liquid_slurry | 0.9 | 1.11
Livestock Manure Management | frac_lsmm_manure_to_fertilizer_poultry_manure | 0.9 | 1.11
Livestock Manure Management | frac_lsmm_manure_to_fertilizer_storage_solid | 0.9 | 1.11
Livestock Manure Management | frac_lsmm_n_loss_leaching_anaerobic_digester | 0.9 | 1.1
Livestock Manure Management | frac_lsmm_n_loss_leaching_anaerobic_lagoon | 0.9 | 1.1
Livestock Manure Management | frac_lsmm_n_loss_leaching_composting | 0 | 1.5
Livestock Manure Management | frac_lsmm_n_loss_leaching_daily_spread | 0.9 | 1.1
Livestock Manure Management | frac_lsmm_n_loss_leaching_deep_bedding | 0.9 | 1.1
Livestock Manure Management | frac_lsmm_n_loss_leaching_dry_lot | 0.9 | 1.1
Livestock Manure Management | frac_lsmm_n_loss_leaching_incineration | 0.9 | 1.1
Livestock Manure Management | frac_lsmm_n_loss_leaching_liquid_slurry | 0.9 | 1.1
Livestock Manure Management | frac_lsmm_n_loss_leaching_paddock_pasture_range | 0.9 | 1.1
Livestock Manure Management | frac_lsmm_n_loss_leaching_poultry_manure | 0.9 | 1.1
Livestock Manure Management | frac_lsmm_n_loss_leaching_storage_solid | 0 | 1.3333
Livestock Manure Management | frac_lsmm_n_loss_volatilisation_anaerobic_digester | 0.9 | 1.1
Livestock Manure Management | frac_lsmm_n_loss_volatilisation_anaerobic_lagoon | 0.9 | 1.1
Livestock Manure Management | frac_lsmm_n_loss_volatilisation_composting | 0.95669 | 1.0433
Livestock Manure Management | frac_lsmm_n_loss_volatilisation_daily_spread | 0.9 | 1.1
Livestock Manure Management | frac_lsmm_n_loss_volatilisation_deep_bedding | 0.9 | 1.1
Livestock Manure Management | frac_lsmm_n_loss_volatilisation_dry_lot | 0.9 | 1.1
Livestock Manure Management | frac_lsmm_n_loss_volatilisation_incineration | 0.9 | 1.1
Livestock Manure Management | frac_lsmm_n_loss_volatilisation_liquid_slurry | 0.28085 | 1.7787
Livestock Manure Management | frac_lsmm_n_loss_volatilisation_paddock_pasture_range | 0.9 | 1.1
Livestock Manure Management | frac_lsmm_n_loss_volatilisation_poultry_manure | 0.90909 | 1.0909
Livestock Manure Management | frac_lsmm_n_loss_volatilisation_storage_solid | 0.47882 | 1.6427
Livestock Manure Management | gasrf_lsmm_biogas_anaerobic_digester | 1 | 1
Livestock Manure Management | mcf_lsmm_anaerobic_digester | 0.97078 | 1.0229
Livestock Manure Management | mcf_lsmm_anaerobic_lagoon | 0.70912 | 1.1577
Livestock Manure Management | mcf_lsmm_composting | 0.58824 | 1.3725
Livestock Manure Management | mcf_lsmm_daily_spread | 0.18519 | 1.8519
Livestock Manure Management | mcf_lsmm_deep_bedding | 0.31323 | 1.7578
Livestock Manure Management | mcf_lsmm_dry_lot | 0.66667 | 1.3333
Livestock Manure Management | mcf_lsmm_incineration | 0.95 | 1.05
Livestock Manure Management | mcf_lsmm_liquid_slurry | 0.29682 | 1.7701
Livestock Manure Management | mcf_lsmm_paddock_pasture_range | 0.95 | 1.05
Livestock Manure Management | mcf_lsmm_poultry_manure | 0.95 | 1.05
Livestock Manure Management | mcf_lsmm_storage_solid | 0.52632 | 1.3397
Livestock Manure Management | qty_lsmm_nitrogen_in_bedding_kg_per_head_deep_bedding | 0.18497 | 1.6185
Livestock Manure Management | qty_lsmm_nitrogen_in_bedding_kg_per_head_storage_solid | 0.18497 | 1.6185
Livestock Manure Management | ratio_lsmm_n2_to_n2o | 0.333 | 3.333
Soil Management | demscalar_soil_fertilizer_n_per_area | 1 | 1
Soil Management | demscalar_soil_liming_per_area | 1 | 1
Soil Management | ef_soil_c_liming_dolomite | 0.5 | 1.5
Soil Management | ef_soil_c_liming_limestone | 0.5 | 1.5
Soil Management | ef_soil_c_urea | 0.5 | 1
Soil Management | ef_soil_ef1_n_organic_amerndments_fertilizer_n2o_dry_climate | 0 | 2.2
Soil Management | ef_soil_ef1_n_organic_amerndments_fertilizer_n2o_wet_climate | 0.16667 | 1.8333
Soil Management | ef_soil_ef1_n_rice_fields_n2o | 0 | 7.25
Soil Management | ef_soil_ef1_n_synthetic_fertilizer_n2o_dry_climate | 0 | 2.2
Soil Management | ef_soil_ef1_n_synthetic_fertilizer_n2o_wet_climate | 0.8125 | 1.1875
Soil Management | ef_soil_ef2_n_drained_managed_soils_n2o_temperate_crop_grass_kg_n2on_ha | 0.59259 | 1.4074
Soil Management | ef_soil_ef2_n_drained_managed_soils_n2o_temperate_forest_nutrient_poor_kg_n2on_ha | 0.68182 | 1.2727
Soil Management | ef_soil_ef2_n_drained_managed_soils_n2o_temperate_forest_nutrient_rich_kg_n2on_ha | 0.59375 | 1.4062
Soil Management | ef_soil_ef2_n_drained_managed_soils_n2o_tropical_crop_grass_kg_n2on_ha | 0.46 | 1.54
Soil Management | ef_soil_ef2_n_drained_managed_soils_n2o_tropical_forest_kg_n2on_ha | 0.54167 | 1.4583
Soil Management | ef_soil_ef3_pasture_n2o_dry_climate | 0 | 3.1579
Soil Management | ef_soil_ef3_pasture_n2o_wet_climate | 0 | 4.5614
Soil Management | ef_soil_ef4_n_volatilisation_n2o_dry_climate | 0 | 2.2
Soil Management | ef_soil_ef4_n_volatilisation_n2o_wet_climate | 0.78571 | 1.2143
Soil Management | ef_soil_ef5_n_leaching_n2o | 0 | 1.8182
Soil Management | frac_lndu_soil_mineral_croplands | 0.95 | 1.05
Soil Management | frac_lndu_soil_mineral_forests_mangroves | 0.95 | 1.05
Soil Management | frac_lndu_soil_mineral_forests_primary | 0.95 | 1.05
Soil Management | frac_lndu_soil_mineral_forests_secondary | 0.95 | 1.05
Soil Management | frac_lndu_soil_mineral_grasslands | 0.95 | 1.05
Soil Management | frac_soil_frac_of_organic_soils_drained | 1 | 1
Soil Management | frac_soil_gasf_n_volatilisation_synthetic_fertilizer_non_urea | 0 | 6.4281
Soil Management | frac_soil_gasf_n_volatilisation_synthetic_fertilizer_urea | 0.2 | 2.8667
Soil Management | frac_soil_gasm_n_volatilisation_organic_amendments_fertilizer | 0 | 1.4762
Soil Management | frac_soil_leachh_n_lost_to_leaching | 0.041667 | 3.0417
Soil Management | frac_soil_soc_loss_in_cropland | 0.857 | 1.143
Soil Management | frac_soil_synthetic_fertilizer_urea | 1 | 1
Soil Management | qty_soil_organic_c_stock_dry_climate_tonne_per_ha | 0.51584 | 1.9005
Soil Management | qty_soil_organic_c_stock_temperate_crop_grass_tonne_per_ha | 0.16614 | 2.1598
Soil Management | qty_soil_organic_c_stock_temperate_forest_nutrient_poor_tonne_per_ha | 0.24129 | 2.0509
Soil Management | qty_soil_organic_c_stock_temperate_forest_nutrient_rich_tonne_per_ha | 0.28424 | 1.8475
Soil Management | qty_soil_organic_c_stock_tropical_crop_grass_tonne_per_ha | 0.52766 | 2.2128
Soil Management | qty_soil_organic_c_stock_tropical_forest_tonne_per_ha | 0.52766 | 2.2128
Soil Management | qty_soil_organic_c_stock_wet_climate_tonne_per_ha | 0.45086 | 1.7239
Soil Management | qtyinit_soil_liming_dolomite_applied_to_soils_kt | 1 | 1
Soil Management | qtyinit_soil_liming_limestone_applied_to_soils_kt | 1 | 1
Soil Management | qtyinit_soil_synthetic_fertilizer_kt | 1 | 1
Soil Management | ratio_soil_organic_matter_c_to_n | 0.8 | 1.5
Soil Management | ef_soil_c_cultivated_organic_temperate_crop_grass_tonne_per_ha | 0.1 | 1.9 | [6 empty] | 10
Soil Management | ef_soil_c_cultivated_organic_tropical_crop_grass_tonne_per_ha | 0.1 | 1.9 | [6 empty] | 10